## Staging.r00
| Global Settings | Track in qty is divided to magazine size (Matrix magazine qty / leadtype)
Customer, package and leadtype
|  | CUSTOMER | DEVICES | PROCESS | STEP1 | STEP2 | CONTROL | DA CURE
1 | DA to DA CURE | ALL | ALL | TAG PROCESS | TRACKED in from DA | Every Magazine out start of timer | Defined time | IF greater than configured time Tagged Magzine number for MRB dispo | TRACK OUT
Mag Staging time Start
[5 empty] | (Sample) 34 magazines | SCAN lot / SCAN MAG
[6 empty] | START |  | END
| Notes | Check if Lot is tracked in to DA STAGE
Tag Magazine accoding to Mother LOT
Unique Mag ID cannot be used when Mag Staging time Start in effect
Unique Magazine can have remarks.
Track unique magazine via Oven number via SCAN
Track over staging time magazine with Eng dispo.
No duplicate magazine and Lot info on Start and end info
Tag Mag according to DA stage
|  | CUSTOMER | DEVICES | PROCESS | STEP1 | STEP2 | CONTROL | WB
2 | PLASMA to WB | ALL | ALL | TAG PROCESS | TRACKED in from PLASMA | Every Magazine out, start of timer | Defined time Define replasma count | IF greater than configured time Tagged Magzine number Should be reprocessed 3rd time Engineering Dispo (replasma limit 2) | TRACK OUT
Mag Staging time Start
[5 empty] | (xxx) magazines | SCAN lot / SCAN MAG
[6 empty] | START |  | END
| Notes | Check if Lot and Magazine was tracked out from DA Cure
Check if Lot is tracked in to PLASMA STAGE
Tag Magazine accoding to Mother LOT
Data validation: SCAN lot / SCAN MAG
When Magazine exceed plasma 1 time, tag as replasma
When Magazine exceed plasma 2 times, tag as hold on WEBMES current location
Engineering/QA to release HOLD lot
[10 empty] | LOT | START | TRACK OUT | WB
ALL
|  | CUSTOMER | DEVICES | PROCESS | STEP1 | STEP2 | CONTROL | MOLD |  |  |  |  | 3hrs
2 | PLASMA to MOLD | ALL | ALL | TAG PROCESS | TRACKED in from PLASMA | Every Magazine out, start of timer | Defined time Define replasma count | IF greater than configured time Tagged Magzine number Should be reprocessed 3rd time Engineering Dispo (replasma limit 2) | TRACK OUT
Mag Staging time Start
[5 empty] | (xxx) magazines | SCAN lot / SCAN MAG
[6 empty] | START |  | END
| Notes | Check if Lot and Magazine was tracked out from DA Cure
Check if Lot is tracked in to PLASMA STAGE
Tag Magazine accoding to Mother LOT
Data validation: SCAN lot / SCAN MAG
When Magazine exceed plasma 1 time, tag as replasma
When Magazine exceed plasma 2 times, tag as hold on WEBMES current location
Engineering/QA to release HOLD lot
IF No PLASMA Process skip